## Version
日期 | 描述 | 版本
2022-09-12 | 新建立 | V1.0
2023-07-14 | Add OPL2500PA1 Design check list | V2.0

## OPL2500PA1 Design check list
OPL2500PA1 circuit design check list
Check Items |  |  | Check Lists |  | Comments / Ref | Check |  | Links/Notes
1 | Power and Ground
| 1.1 | VBAT
|  |  | 1.1.1 | VBAT 須加二顆去耦電容 22uF 和 0.1uF VBAT must add two bypass capacitors of 22uF and 0.1uF | Ref 1 |  | FALSE
|  |  | 1.1.2 | VBAT1 與 VBAT2 電壓相同 VBAT1 and VBAT2 have the same voltage |  |  | FALSE
|  |  | 1.1.3 | VBAT 操作電壓為 3.3V ~ 2.8V VBAT operating voltage 3.3V to 2.8V |  |  | FALSE | Front-end module operating voltage 2.8V( Min. )
| 1.2 | VDDO (VDDIO)
|  |  | 1.2.1 | VDDO1, VDDO2, VDDO3 與 VBAT 同電壓 VDDO1, VDDO2, VDDO3 connect to VBAT | Ref 1 |  | FALSE
|  |  | 1.2.2 | VDDO 可與其它裝置同電壓，讓 GPIO 有相同電壓位準 VDDO connect to VBAT, if other device's IO use different voltage, VDDO can connect to device's voltage | Ref 34 |  | FALSE
|  |  | 1.2.3 | 如使用 PWM 來驅動負載較大之元件，需在 VDDO3 增加一顆 4.7uF 的電容 If use PWM to drive high loading component, must add a capacitor of 4.7uF to VDDO3 |  |  | FALSE
| 1.3 | Buck (DC-DC)
|  |  | 1.3.1 | 電感請遵循 Ref4 所標示之規格 Use reference inductance of Ref 4 | Ref 4 |  | FALSE
|  |  | 1.3.2 | SMPS_IND1 與 SMPS_IND2 之間只有一顆電感 Both ends of the inductor connect to SMPS_IND1 and SMPS_IND2 | Ref 5 |  | FALSE
|  |  | 1.3.3 | SMPS_RF 需要一顆 4.7uF 的電容 A capacitor of 4.7uF to SMPS_RF, please check reference circuit | Ref 5 |  | FALSE
|  |  | 1.3.4 | SMPS_CORE 需要一顆 4.7uF 的電容 A capacitor of 4.7uF to SMPS_CORE, please check reference circuit | Ref 5 |  | FALSE
| 1.4 | DCDC_IN
|  |  | 1.4.1 | SMPS_RF 連接至 DCDC_IN SMPS_RF connect to DCDC_IN | Ref 1 |  | FALSE
| 1.5 | VDD
|  |  | 1.5.1 | SMPS_CORE 連接至 VDD1, VDD2 SMPS_CORE connect to VDD1 and VDD2 | Ref 1 |  | FALSE
| 1.6 | VDD_RF
|  |  | 1.6.1 | VDD_RF 須要二顆去耦電容 4.7uF 和 0.1uF VDD_RF must add two bypass capacitors of 4.7uF and 0.1uF | Ref 1 |  | FALSE
| 1.7 | Ground
|  |  | 1.7.1 | e-PAD 連接至 Ground e-PAD connect to ground | Ref 1 |  | FALSE
|  |  | 1.7.2 | VSS_BAT2 連接至 Ground VSS_BAT2 connect to ground |  |  | FALSE
2 | Enable, Reset and Clcok
| 2.2 | PWR_ON pin
|  |  | 2.1.1 | 如沒有控制 PWR_ON 功能的需求下，PWR_ON 與 VBAT 同電壓，二者短路即可 If not control PWR_ON function, PWR_ON connect to VBAT | Ref 6 |  | FALSE
|  |  | 2.1.2 | 如有控制 PWR_ON 功能的需求 時，PWR_ON 需要上拉電阻47k ohm，以確保芯片可正常工作 If control PWR_ON function, PWR_ON must add a pull-up resistor of 47k ohm | Ref 7 |  | FALSE | Ref 7 標示 47k ohm，是可以確保芯片可正常工作，但如果需要降低功秏，可將電阻改為 1M ohm You can change 47k ohm to 1M ohm to reduce power consumption
| 2.2 | RST_N pin
|  |  | 2.2.1 | 如沒有控制 RST_N 功能的需求下，RST_N 與 VBAT 同電壓，二者短路即可 If not control RST_N function, RST_N connect to VBAT |  |  | FALSE | UART 板須隔離IO電源，避免芯片無法使用電源上下電來重置芯片 UART board must isolate the IO power to DUT, chip need to use the power supply to power on and off to reset the chip
|  |  | 2.2.2 | 如有控制 RST_N 功能的需求 時，RST_N 需要上拉電阻 47k ohm，以確保芯片可正常工作 If control RST_N function, RST_N must add a pull-up resistor of 47k ohm | Ref 8 |  | FALSE | Ref 8 標示 47k ohm，是可以確保芯片可正常工作，但如果需要降低功秏，可將電阻改為 1M ohm You can change 47k ohm to 1M ohm to reduce power consumption
| 2.3 | External crystals
|  |  | 2.3.1 | 晶振 32.768kHz 的規格，請遵循 Ref9 所標示之規格 Use reference crystal of Ref 9 | Ref 9 |  | FALSE
|  |  | 2.3.2 | 晶振 20MHz 的規格，請遵循 Ref10 所標示之規格 Use reference crystal of Ref 10 | Ref 10 |  | FALSE | ESR 必須小於 55 ohm ESR must less than 55 ohm
3 | GPIOs
| 3.1 | usages of GPIO ( Check if GPIO can be in an undefined state - example, 訊迪單火線use one GPIO to control relay and LED; a voltage divider exists causing issue. )
|  |  | 3.1.1 | IO0 不可使用，請留測試點，方便燒錄與除錯使用 Don't use IO0, this pin support programming and debug and reserve test point |  |  | FALSE | APS_DBG_UART_TX
|  |  | 3.1.2 | Functions of IO1, internal pull-up |  |  | FALSE
|  |  | 3.1.3 | IO2 不可使用，請留測試點，方便燒錄與除錯使用 Don't use IO2, this pin support programming and debug and reserve test point |  |  | FALSE | APS_DBG_UART_RX
|  |  | 3.1.4 | Functions of IO3, control LNAEN of front-end module | Ref 12 |  | FALSE
|  |  | 3.1.5 | Functions of IO4, control TXEN of front-end module | Ref 12 |  | FALSE
|  |  | 3.1.6 | Functions of IO5, control VFEM of front-end module | Ref 35 |  | FALSE | KCT8226D shutdown 功秏為 400uA，對於系統進入睡眠模式時，秏電流過大，故加上電源開關 Ref 35 circuit can reduce power consumption of 400uA in sleep mode
|  |  | 3.1.7 | Functions of IO6, control RXEN of front-end module | Ref 12 |  | FALSE
|  |  | 3.1.8 | Functions of IO7, internal pull-up |  |  | FALSE
|  |  | 3.1.9 | Functions of IO8, internal pull-up |  |  | FALSE
|  |  | 3.1.10 | Functions of IO9, internal pull-up |  |  | FALSE
|  |  | 3.1.11 | IO10 不可使用 Don't use IO10 | Ref 33 |  | FALSE | Internal flash pin ( SPI0_SIO2 ), can connect external flash in parallel
|  |  | 3.1.12 | IO11 不可使用 Don't use IO11 | Ref 33 |  | FALSE | Internal flash pin ( SPI0_SIO3 ), can connect external flash in parallel
|  |  | 3.1.13 | IO12 不可使用，如有控制 RST_N 與 PWR_ON 的功能需求，則需要上拉電阻 47k ohm Don't use IO12, if control RST_N or PWR_ON function, IO12 must add a pull-up resistor of 47k ohm | Ref 32 |  | FALSE | Internal flash pin ( SPI0_CS0 )
|  |  | 3.1.14 | IO13 不可使用 Don't use IO13 | Ref 33 |  | FALSE | Internal flash pin ( SPI0_CLK ), can connect external flash in parallel
|  |  | 3.1.15 | IO14 不可使用 Don't use IO14 | Ref 33 |  | FALSE | Internal flash pin ( SPI0_SIO0 ), can connect external flash in parallel
|  |  | 3.1.16 | IO15 不可使用 Don't use IO15 | Ref 33 |  | FALSE | Internal flash pin ( SPI0_SIO1 ), can connect external flash in parallel
|  |  | 3.1.17 | Functions of IO16, internal pull-down |  |  | FALSE
|  |  | 3.1.18 | Functions of IO17, internal pull-down |  |  | FALSE
|  |  | 3.1.19 | Functions of IO18, internal pull-up |  |  | FALSE
|  |  | 3.1.20 | Functions of IO19, internal pull-up |  |  | FALSE
|  |  | 3.1.21 | Functions of IO22, internal pull-up |  |  | FALSE
|  |  | 3.1.22 | Functions of IO24, internal pull-up |  |  | FALSE
|  |  | 3.1.23 | Functions of IO25, internal pull-up |  |  | FALSE
|  |  | 3.1.24 | Functions of IO28, internal pull-up |  |  | FALSE
|  |  | 3.1.25 | Functions of IO29, internal pull-up |  |  | FALSE
4 | ADC
| 4.1 | ADC for voltage monitoring
|  |  | 4.1.1 | 如要量測準確的電壓，在產品生產時，需進行第二次校準，並預留測試點 If want to measure the exact voltage, need to do a second calibration, and reserve test points |  |  | FALSE | 芯片在生產時已校準 FT test have calibrated ADC
|  |  | 4.1.2 | 量測電池電壓，需選用高阻值且誤差值1%的電阻，用來降低功率消耗 Measure battery voltage must select high-value and 1% tolerance resistor to reduce power consumption |  |  | FALSE | Up to 500k ohm
|  |  | 4.1.3 | 電阻分壓計算 Voltage Divider Calculator | Ref 31 |  | FALSE
|  |  | 4.1.4 | 隨耦器用於阻抗隔離和增加 ADC 動態範圍 Voltage follower can make impedance isolation and increased ADC dynamic range | Ref 11 |  | FALSE
5 | RF circuit
| 5.1 | Antenna match and RF match
|  |  | 5.1.1 | RF match 參考電路 Reference circuit for RF match | Ref 1 |  | FALSE
|  |  | 5.1.2 | Antenna match 參考電路 Reference circuit for antenna match | Ref 1 |  | FALSE | 1. PCB天線與 I-PEX 連接器，只能二選一，不可同時使用 2. 外置天線的性能，請天線廠處理，電路上無法提供協助
|  |  | 5.1.2 | 如使用 Chip Antenna，需嚴格依照規格書制作 If use chip antenna, must refer to datasheet |  |  | FALSE
6 | Module
| 6.1 | 模組腳位規劃
|  |  | 6.1.1 | 靠近 RF 天線的位置，請規劃 GND PIN Closer to antenna area, need plan ground signal to module pin |  |  | FALSE
|  |  | 6.1.2 | 靠近天線的位置，不應規劃高頻信號，如PWM、SPI…..等等 Closer to antenna area, this area can't plan high frequency signal to module pin |  |  | FALSE
|  |  | 6.1.3 | 類比腳位應遠離數位腳位，避免類比信號被干擾 Analog pin should be keep away from digital pin |  |  | FALSE
7 | Other
| 7.1 | 連接器
|  |  | 7.1.1 | 連接器的接腳，若有腳位沒使用，須連接至 GND，避免雜散電容產生 If the pins of the connector are not used, must connect them to ground to parasitic capacitance |  |  | FALSE
| 7.2 | 電容
|  |  | 7.2.1 | 確認各電容的耐壓值是否足夠 Confirm withstand voltage value of the resistor |  |  | FALSE
| 7.3 | 電阻
|  |  | 7.3.1 | 功率大的電路，需確認電阻包裝大小 Confirm package size of the resistor to high power circuit |  |  | FALSE
| 7.4 | 磁珠
|  |  | 7.4.1 | 挑選磁珠，應以電流為主，阻抗為輔 The bead should be select current first, than select impedance |  |  | FALSE | 磁珠的過電流應為電路電流的1.5~2倍
| 7.5 | LDO / DC-DC
|  |  | 7.5.1 | 必須提供 600mA 給 VBAT，因為 RF 測試模式下，秏電流300mA System current must support 600mA to VBAT, because in RF test mode, the current is 300mA |  |  | FALSE
|  |  | 7.5.2 | 降低電源雜訊，並控制在 100mV 以下 Reduce power supply noise and keep it below 100mV |  |  | FALSE

## OPL2500SA1 Design check list
OPL2500SA1 circuit design check list
Check Items |  |  | Check Lists |  | Comments / Ref | Check |  | Links/Notes
1 | Power and Ground
| 1.1 | VBAT
|  |  | 1.1.1 | VBAT 須加二顆去耦電容 10uF 和 0.1uF VBAT must add two bypass capacitors of 10uF and 0.1uF | Ref 2 |  | FALSE
|  |  | 1.1.2 | VBAT1 與 VBAT2 電壓相同 VBAT1 and VBAT2 have the same voltage |  |  | FALSE
|  |  | 1.1.3 | VBAT 操作電壓為 3.3V ~ 2.1V VBAT operating voltage 3.3V to 2.1V |  |  | FALSE | OPL2500SA1 POR detect 2.1V
| 1.2 | VDD_PA
|  |  | 1.2.1 | VDD_PA 須加二顆去耦電容 10uF 和 0.1uF VDD_PA must add two bypass capacitors of 10uF and 0.1uF | Ref 3 |  | FALSE
|  |  | 1.2.2 | VDD_PA 連接至 VBAT VDD_PA connect to VBAT |  |  | FALSE
|  |  | 1.2.3 | 使用高功率模式時，需增加一顆磁珠，串聯在 VBAT 與VDD_PA 之間 When using high-power mode, add a ferrite bead in series between VBAT and VDD_PA | Ref 3 |  | FALSE
| 1.3 | VDDO (VDDIO)
|  |  | 1.3.1 | VDDO1, VDDO2, VDDO3 與 VBAT 同電壓 VDDO1, VDDO2, VDDO3 connect to VBAT | Ref 2 |  | FALSE
|  |  | 1.3.2 | VDDO 可與其它裝置同電壓，讓 GPIO 有相同電壓位準 VDDO connect to VBAT, if other device's IO use different voltage, VDDO can connect to device's voltage | Ref 34 |  | FALSE
|  |  | 1.3.3 | 如使用 PWM 來驅動負載較大之元件，須在 VDDO3 增加一顆 4.7uF 的電容 If use PWM to drive high loading component, must add a capacitor of 4.7uF to VDDO3 |  |  | FALSE
| 1.4 | Buck (DC-DC)
|  |  | 1.4.1 | 電感請遵循 Ref4 所標示之規格 Use reference inductance of Ref 4 | Ref 4 |  | FALSE
|  |  | 1.4.2 | SMPS_IND1 與 SMPS_IND2 之間只有一顆電感 Both ends of the inductor connect to SMPS_IND1 and SMPS_IND2 | Ref 5 |  | FALSE
|  |  | 1.4.3 | SMPS_RF 需要一顆 4.7uF 的電容 A capacitor of 4.7uF to SMPS_RF, please check reference circuit | Ref 5 |  | FALSE
|  |  | 1.4.4 | SMPS_CORE 需要一顆 4.7uF 的電容 A capacitor of 4.7uF to SMPS_CORE, please check reference circuit | Ref 5 |  | FALSE
| 1.5 | DCDC_IN
|  |  | 1.5.1 | SMPS_RF 連接至 DCDC_IN SMPS_RF connect to DCDC_IN | Ref 2 |  | FALSE
| 1.6 | VDD
|  |  | 1.6.1 | SMPS_CORE 連接至 VDD1, VDD2 SMPS_CORE connect to VDD1 and VDD2 | Ref 2 |  | FALSE
| 1.7 | VDD_RF
|  |  | 1.7.1 | VDD_RF 須要二顆去耦電容 4.7uF 和 0.1uF VDD_RF must add two bypass capacitors of 4.7uF and 0.1uF | Ref 2 |  | FALSE
| 1.8 | Ground
|  |  | 1.8.1 | e-PAD 連接至 Ground e-PAD connect to ground | Ref 2 |  | FALSE
|  |  | 1.8.2 | VSS_BAT2 連接至 Ground VSS_BAT2 connect to ground |  |  | FALSE
2 | Enable, Reset and Clcok
| 2.1 | PWR_ON pin
|  |  | 2.1.1 | 如沒有控制 PWR_ON 功能的需求下，PWR_ON 與 VBAT 同電壓，二者短路即可 If not control PWR_ON function, PWR_ON connect to VBAT | Ref 6 |  | FALSE
|  |  | 2.1.2 | 如有控制 PWR_ON 功能的需求 時，PWR_ON 需要上拉電阻47k ohm，以確保芯片可正常工作 If control PWR_ON function, PWR_ON must add a pull-up resistor of 47k ohm | Ref 7 |  | FALSE | Ref 7 標示 47k ohm，是可以確保芯片可正常工作，但如果需要降低功秏，可將電阻改為 100k ohm You can change 47k ohm to 100k ohm to reduce power consumption
| 2.2 | RST_N pin
|  |  | 2.2.1 | 如沒有控制 RST_N 功能的需求下，RST_N 與 VBAT 同電壓，二者短路即可 If not control RST_N function, RST_N connect to VBAT |  |  | FALSE | UART 板須隔離IO電源，避免芯片無法使用電源上下電來重置芯片 UART board must isolate the IO power to DUT, chip need to use the power supply to power on and off to reset the chip
|  |  | 2.2.2 | 如有控制 RST_N 功能的需求 時，RST_N 需要上拉電阻 47k ohm，以確保芯片可正常工作 If control RST_N function, RST_N must add a pull-up resistor of 47k ohm | Ref 8 |  | FALSE | Ref 8 標示 47k ohm，是可以確保芯片可正常工作，但如果需要降低功秏，可將電阻改為 100k ohm You can change 47k ohm to 100k ohm to reduce power consumption
| 2.3 | External crystals
|  |  | 2.3.1 | 晶振 32.768kHz 的規格，請遵循 Ref9 所標示之規格 Use reference crystal of Ref 9 | Ref 9 |  | FALSE
|  |  | 2.3.2 | 晶振 20MHz 的規格，請遵循 Ref10 所標示之規格 Use reference crystal of Ref 10 | Ref 10 |  | FALSE | ESR 必須小於 55 ohm ESR must less than 55 ohm
3 | GPIOs
| 3.1 | usages of GPIO ( Check if GPIO can be in an undefined state - example, 訊迪單火線use one GPIO to control relay and LED; a voltage divider exists causing issue. )
|  |  | 3.1.1 | IO0 不可使用，請留測試點，方便燒錄與除錯使用 Don't use IO0, this pin support programming and debug and reserve test points |  |  | FALSE | APS_DBG_UART_TX
|  |  | 3.1.2 | Functions of IO1, internal pull-up |  |  | FALSE
|  |  | 3.1.3 | IO2 不可使用，請留測試點，方便燒錄與除錯使用 Don't use IO2, this pin support programming and debug and reserve test points |  |  | FALSE | APS_DBG_UART_RX
|  |  | 3.1.4 | Functions of IO3, internal pull-down |  |  | FALSE
|  |  | 3.1.5 | Functions of IO4, internal pull-up |  |  | FALSE
|  |  | 3.1.6 | Functions of IO5, internal pull-up |  |  | FALSE
|  |  | 3.1.7 | IO6 是設定芯片的腳位，禁止當輸入使用 IO6 is set chip boot mode, should not be used as an input |  |  | FALSE | Internal pull-down
|  |  | 3.1.8 | Functions of IO7, internal pull-up |  |  | FALSE
|  |  | 3.1.9 | Functions of IO8, internal pull-up |  |  | FALSE
|  |  | 3.1.10 | Functions of IO9, internal pull-up |  |  | FALSE
|  |  | 3.1.11 | IO10 不可使用 Don't use IO10 | Ref 33 |  | FALSE | Internal flash pin ( SPI0_SIO2 ), can connect external flash in parallel
|  |  | 3.1.12 | IO11 不可使用 Don't use IO11 | Ref 33 |  | FALSE | Internal flash pin ( SPI0_SIO3 ), can connect external flash in parallel
|  |  | 3.1.13 | IO12 不可使用，如有控制 RST_N 與 PWR_ON 的功能需求，則需要上拉電阻 47k ohm Don't use IO12, if control RST_N or PWR_ON function, IO12 must add a pull-up resistor of 47k ohm | Ref 32 |  | FALSE | Internal flash pin ( SPI0_CS0 )
|  |  | 3.1.14 | IO13 不可使用 Don't use IO13 | Ref 33 |  | FALSE | Internal flash pin ( SPI0_CLK ), can connect external flash in parallel
|  |  | 3.1.15 | IO14 不可使用 Don't use IO14 | Ref 33 |  | FALSE | Internal flash pin ( SPI0_SIO0 ), can connect external flash in parallel
|  |  | 3.1.16 | IO15 不可使用 Don't use IO15 | Ref 33 |  | FALSE | Internal flash pin ( SPI0_SIO1 ), can connect external flash in parallel
|  |  | 3.1.17 | Functions of IO16, internal pull-down |  |  | FALSE
|  |  | 3.1.18 | Functions of IO17, internal pull-down |  |  | FALSE
|  |  | 3.1.19 | Functions of IO18, internal pull-up |  |  | FALSE
|  |  | 3.1.20 | Functions of IO19, internal pull-up |  |  | FALSE
|  |  | 3.1.21 | Functions of IO22, internal pull-up |  |  | FALSE
|  |  | 3.1.22 | Functions of IO24, internal pull-up |  |  | FALSE
|  |  | 3.1.23 | Functions of IO25, internal pull-up |  |  | FALSE
|  |  | 3.1.24 | Functions of IO28, internal pull-up |  |  | FALSE
|  |  | 3.1.25 | Functions of IO29, internal pull-up |  |  | FALSE
4 | ADC
| 4.1 | ADC for voltage monitoring
|  |  | 4.1.1 | 如要量測準確的電壓，在產品生產時，需進行第二次校準，並預留測試點 If want to measure the exact voltage, need to do a second calibration, and reserve test points |  |  | FALSE | 芯片在生產時已校準 FT test have calibrated ADC
|  |  | 4.1.2 | 量測電池電壓，需選用高阻值且誤差值1%的電阻，用來降低功率消耗 Measure battery voltage must select high-value and tolerance 1% resistor to reduce power consumption |  |  | FALSE | Up to 500k ohm
|  |  | 4.1.3 | 電阻分壓計算 Voltage Divider Calculator | Ref 31 |  | FALSE
|  |  | 4.1.4 | 隨耦器用於隔離阻抗和增加 ADC 動態範圍 Voltage follower can isolation impedance and increased ADC dynamic range | Ref 11 |  | FALSE
5 | RF circuit
| 5.1 | Antenna match and RF match
|  |  | 5.1.1 | RF match 參考電路 Reference circuit for RF match | Ref 2 |  | FALSE
|  |  | 5.1.2 | Antenna match 參考電路 Reference circuit for antenna match | Ref 2 |  | FALSE | 1. PCB天線與 I-PEX 連接器，只能二選一，不可同時使用 2. 外置天線的性能，請天線廠處理，電路上無法提供協助
|  |  | 5.1.2 | 如使用 Chip Antenna，需嚴格依照規格書制作 If use chip antenna, must refer to datasheet |  |  | FALSE
6 | Module
| 6.1 | 模組腳位規劃
|  |  | 6.1.1 | 靠近 RF 天線的位置，請規劃 GND PIN Closer to antenna area, need plan ground signal to module pin |  |  | FALSE
|  |  | 6.1.2 | 靠近天線的位置，不應規劃高頻信號，如PWM、SPI…..等等 Closer to antenna area, this area can't plan high frequency signal to module pin |  |  | FALSE
|  |  | 6.1.3 | 類比腳位應遠離數位腳位，避免類比信號被干擾 Analog pin should be keep away from digital pin |  |  | FALSE
7 | Other
| 7.1 | 連接器
|  |  | 7.1.1 | 連接器的接腳，若有腳位沒使用，須連接至 GND，避免雜散電容產生 If the pins of the connector are not used, must connect them to ground to parasitic capacitance |  |  | FALSE
| 7.2 | 電容
|  |  | 7.2.1 | 確認各電容的耐壓值是否足夠 Confirm withstand voltage value of the resistor |  |  | FALSE
| 7.3 | 電阻
|  |  | 7.3.1 | 功率大的電路，需確認電阻包裝大小 Confirm package size of the resistor to high power circuit |  |  | FALSE
| 7.4 | 磁珠
|  |  | 7.4.1 | 挑選磁珠，應以電流為主，阻抗為輔 The bead should be select current first, than select impedance |  |  | FALSE | 磁珠的過電流應為電路電流的1.5~2倍
| 7.5 | LDO / DC-DC
|  |  | 7.5.1 | 必須提供 600mA 給 VBAT，因為 RF 測試模式下，秏電流300mA System current must support 600mA to VBAT, because in RF test mode, the current is 300mA |  |  | FALSE
|  |  | 7.5.2 | 降低電源雜訊，並控制在 100mV 以下 Reduce power supply noise and keep it below 100mV |  |  | FALSE

## Layout Check List
OPL2500 Layout check list
Check Items |  |  | Check Lists |  | Comments / Ref | Check |  | Links/Notes
1. Footprint
| 1.1 | QFN
|  |  | 1.1.1 | QFN包裝，在芯片的底下有 e-PAD，在這區域的 TOP 層與 Bottom 層皆需打開防焊層 The e-PAD need open solder mask on top and bottom layers | Ref 13 |  | FALSE
|  |  | 1.1.2 | e-Pad 需增加貫穿孔，可讓多餘的錫引流避免芯片短路，也可增加散熱 | Ref 14 |  | FALSE
| 1.2 | I-PEX
|  |  | 1.2.1 | I-PEX 連接器，所有層面都禁止鋪銅 The I-PEX connector need cut out prohibition area to GND plane on all layers | Ref 15 |  | FALSE
| 1.3 | Module outline
|  |  | 1.3.1 | 模組腳位在 Bottom 層需加大，以利在生產測試時，方便頂針連接測試與燒錄 | Ref 16 |  | FALSE
|  |  | 1.3.2 | Bottom PAD 大小與選用之頂針相關 |  |  | FALSE
2. Shielding
| 2.1 | 屏蔽殼 Shielding cover
|  |  | 2.1.1 | 除了 Antenna match 所需之元件外，其餘元件皆應受屏蔽罩保護 | Ref 17 |  | FALSE
|  |  | 2.1.2 | Shielding cover 需增加 GND via，增強其屏蔽能力 Shielding cover must add more GND via |  |  | FALSE
3. Power and Ground
| 2.1 | 電源 Power
|  |  | 2.1.1 | 銅泊厚度 1oz，電源線寬 15mil，其耐電流約 500mA The power traces router refer to Ref 36 | Ref 36 |  | FALSE
|  |  | 2.1.2 | Power Plane 必須比 GND Plane 面積小 Power plane must less than GND plane | Ref 18 |  | FALSE
|  |  | 2.1.3 | 電源必須以樹枝狀的方式佈線，將負載大與負載小的電源分開 The power supply must be routed in a dendritic fashion Separate the power supply lines with large load and small load | Ref 19 |  | FALSE
|  |  | 2.1.4 | 去耦電容必須靠近 IC，並且注意電源行進的順序，要先經過電容，再由電容供給 IC The decoupling capacitor must be close to the IC. It must first pass through the capacitor and then be supplied to the IC by the capacitor. | Ref 20 |  | FALSE
|  |  | 2.1.5 | 電源源頭至各分支電源，請使用星狀分散各電源，可避免各路電源互相干擾 | Ref 21 |  | FALSE | 適用於電源轉換後，至各芯片或裝置之電源 (主電源)
|  |  | 2.1.6 | 電源走線不要用串接方式 Power routing don't use series connection | Ref 22 |  | FALSE | 適用於芯片或裝置內部之電源 (分支電源)
|  |  | 2.2.7 | 電源電路及 DC-DC switching regulator 相關路徑，必須考慮IC的迴路電流，加大線寬、鋪銅面積，以及最短路徑接地 |  |  | FALSE
| 2.2 | 接地 Ground
|  |  | 2.2.1 | 芯片底下不鋪銅 The copper prohibited under the chip |  |  | FALSE
|  |  | 2.2.2 | VSS_BAT2 不可與 e-PAD 直接連接，需經過 VIA 連接 VSS_BAT2 cannot be directly connected to e-PAD | Ref 23 |  | FALSE
|  |  | 2.2.3 | 內層銅鉑須完整，禁止有死銅的情況產生，只要有斷銅的情況，都算是死銅 | Ref 24 |  | FALSE
4. RF signal
| 4.1 | RF and Antenna
|  |  | 4.1.1 | RF信號要50Ω阻抗 RF signals must be designed with 50Ω impedance | Ref 25 |  | FALSE
|  |  | 4.1.2 | RF 信號在第一層，第二層則必須是GND層，且GND Plane需保持完整 |  |  | FALSE
|  |  | 4.1.3 | RF信號走線時，如有彎角必須是圓弧，都在同一層面 When routing RF signals, any corners must be arcs and all on the same level. | Ref 26 |  | FALSE
|  |  | 4.1.4 | RF 信號週圍，佈置大量 GND VIA Add more GND via around the RF signal | Ref 26 |  | FALSE
|  |  | 4.1.5 | 負載大之電源及高頻訊須遠離RF信號與天線 Power and high-frequency signal keep away RF signal |  |  | FALSE
|  |  | 4.1.6 | PCB 天線需對應相同的 GND 信號 | Ref 27 |  | FALSE
5. Other
| 5.1 | 晶振 Crystal
|  |  | 5.1.1 | 晶振儘量靠近IC，並遠離大電流電源及高頻訊號 The crystal closer to IC, keep away power and high-frequency signal |  |  | FALSE
|  |  | 5.1.2 | 晶振底下，不可以走線，晶振信號除外 Don't route traces under the crystal |  |  | FALSE
| 5.2 | 走線 Router
|  |  | 5.2.1 | 走線時，不可有銳角 | Ref 28 |  | FALSE
|  |  | 5.2.2 | 相鄰的二層走線時，不可平行與重疊，如空間不足，則需拉開間距，避免互相干預 | Ref 29 |  | FALSE
|  |  | 5.2.3 | 類比信號應遠離高頻與大電流之信號 The analog signal keep away power and high-frequency signal |  |  | FALSE
|  |  | 5.2.4 | 重要信號需包覆 GND 並在兩側佈置大量的 GND VIA Add more GND via around the important signal | Ref 30 |  | FALSE
|  |  | 5.2.5 | Layout 完成，要修整走線，可增加 GND Plane 面積 |  |  | FALSE

## Ref
Ref 3
Ref 4
Ref 5
Ref 6
Ref 7
Ref 8
Ref 9
Ref10
Ref 11
Ref 12
Ref13
Ref14
Ref15
Ref16
Ref17
Ref18
Ref19
Ref20
Ref21
Ref22
Ref23
Ref24
Ref25
Ref26
Ref27
Ref28
Ref29
Ref30
Ref31 | 分壓計算 Voltage Divider Calculator
Ref32
Ref33
Ref34
Ref35
Ref36
Ref37
Ref38
Ref39
Ref40
Ref41

## OPL2500P_Ref_Circuit
Ref 1

## OPL2500S_Ref_Circuit
Ref 2

## 分壓計算
Vout = | [ Vin / ( R1+R2 ) ] * R1 |  |  | Vin | 4.2
MAX | 2.8186
TYP | 2.8
MIN | 2.7813
Values | R1 | R2 | Unit
| 1000 | 2000 | k ohm
1% | 1010 | 2020
-1% | 990 | 1980
Vout = | [ Vin / ( R1+R2 ) ] * R1 |  |  | Vin | 3
MAX | 2.0133
TYP | 2
MIN | 1.9866
Values | R1 | R2 | Unit
| 1000 | 2000 | k ohm
1% | 1010 | 2020
-1% | 990 | 1980